## Sheet1
	PA	PB
00	XIN32 – crystal 32kHz	–			System
01	XOUT32 – crystal 32kHz	–			Analog – ADF7021
02	DAC_VOUT0 – Mod 1	SERCOM5_PAD0_SDA			USART
03	ADC0_AIN1 – Demod IN	VBAT			SPI – ADF7021
04	SERCOM0_PAD0_TXD				SPI – user
05	DAC_VOUT1 – Mod 2				I2C – DAC + EEPROM
06	M2_LED				I2C – user
07	POWER_OFF				USB
08	I2S_MCK[0]	SERCOM4_PAD0_SDO			I2S
09	SERCOM0_PAD1_RXD	SERCOM4_PAD1_SCK			Control signals
10	I2S_SCK[0]	I2S_SDI			Free GPIO
11	PTT input / WWAN_DISABLE	SERCOM4_PAD3_SDI			Not present
12	SERCOM2_PAD0_SDA	–
13	SERCOM2_PAD1_SCL	–
14	SERCOM4_PAD2_nSS	–
15	PA enable	–
16	SERCOM1_PAD0_SDO	–
17	SERCOM1_PAD1_SCK	–
18	SERCOM1_PAD2_nSS	–
19	SERCOM1_PAD3_SDI	–
20	I2S_FS[0]	–
21	I2S_SDO	–
22	SERCOM5_PAD1_SCL	XIN – crystal
23	T/R switch control	XOUT – crystal
24	USB D-	–
25	USB D+	–
26	–	–
27	PC detect	–
28	–	–
29	–	–
30	SWCLK	–
31	SWDIO	–